## Octs,Harms,FreqsCh3.xls
Comparison of Octaves and Harmonics
Fundamental in Hz | Octaves of fundamental (2*fundamental, 2*result, etc) | compare to: | Fundamental in Hz | Multiplier | Harmonics of fundamental (1X, 2X etc - integer multiples of fundamental)
100 | 200 |  | 100 | 1 | 100 | 1st Harmonic (fundamental)
| 400 |  |  | 2 | 200 | 2nd Harmonic
| 800 |  |  | 3 | 300 | 3rd Harmonic
| 1600 |  |  | 4 | 400 | 4th Harmonic
| 3200 |  |  | 5 | 500 | 5th Harmonic
| 6400 |  |  | 6 | 600 | 6th Harmonic
| 12800 |  |  | 7 | 700 | 7th Harmonic
| 25600 |  |  | 8 | 800 | 8th Harmonic
Wavelengths of Audio Frequencies
Velocity / Frequency = Wavelength | Velocity (1130 ft/sec = ~speed of sound) | / Freq (in Hz) = | ~Wavelength in ft = | ~ Wavelength in inches = | ~ Wavelength in meters |  | fyi: Velocity / Wavelength = Frequency
| 1130 | 20 | 56.5 | 678 | 17.2212
| 1130 | 100 | 11.3 | 135.6 | 3.4442
| 1130 | 250 | 4.52 | 54.24 | 1.3777
| 1130 | 500 | 2.26 | 27.12 | 0.68885
| 1130 | 1000 | 1.13 | 13.56 | 0.34442
| 1130 | 2000 | 0.565 | 6.78 | 0.17221
| 1130 | 5000 | 0.226 | 2.712 | 0.068885
| 1130 | 10000 | 0.113 | 1.356 | 0.034442
| 1130 | 16000 | 0.070625 | 0.8475 | 0.021527
| 1130 | 20000 | 0.0565 | 0.678 | 0.017221
Gross approximation of the speed of sound: 1 foot/millisecond (thousandth of a second)